## Sheet1
Model | Description | Rule 1 | Additional Items that go along with single selection | Is it Group Model-ID (Ordering this Model Numbers brings inn these additional parts) | Total Panel Capacity Whereever Applicable | Is it Main module or sub-module mounted on main | Compatible Protocol
[7 empty] | Idnet | Mx
4100-9701 | ES PS MASTER CONRTOLLER WITH 2 X 40 DISPLAY | Only one of these models can be selected at a time | ID NET Options 4100-9111 - Master 2x40 character dsiplay 4100-3111 - ID Net 2 Module 4100-0635 - POWER DISTRIBUTION MODULE 230V 650-444 - 4100ES TOP BAY PDI 4100-0646 - 230V ES PS PDM Harness 4100-5401 - ES-PS Power supply 4100-5450 - NAC CARD (as per requirements) 4100-5451 - ID NAC CARD (as per requirements) 4100-7158 - CPU CARD 562-855 - Master Mother Board | 4100-3117 / 4100-3120 - Default Loop Card / MX Loop Card 4100-0646 - 230V ES PS PDM Harness 4100-0635 - POWER DISTRIBUTION MODULE 230V 4100-7908 - System without Dact 4100-7905 - Factory Built | 3000 | Main | Yes | Yes
4100-9706 | ESPS MASTER CONTROLLER WITH TSD |  | ID NET Options 4100-7162 - New Master Controller CPU card, 4100ES door assembly with Color ES Touch Screen Display user interface and Ethernet connection for 4100+ cabinet 4100-3111 - ID Net 2 Module 4100-0635 - POWER DISTRIBUTION MODULE 230V 650-444 - 4100ES TOP BAY PDI 4100-0646 - 230V ES PS PDM Harness 4100-5401 - ES-PS Power supply 4100-5450 - NAC CARD (as per requirements) 4100-5451 - ID NAC CARD (as per requirements) 562-855 - Master Mother Board | 4100-3117 / 4100-3120 - Default Loop Card / MX Loop Card 4100-0646 - 230V ES PS PDM Harness 4100-0635 - POWER DISTRIBUTION MODULE 230V 4100-7908 - System without Dact 4100-7905 - Factory Built | 3000 | Main | Yes | Yes
4100-9750 | ES PS NDU WITH 2 X 40 DISPLAY |  | 4100-9111 - Master 2x40 character dsiplay 4100-6308 - ES Net NIC dual channel single-mode fiber media card 4100-6309 - ES Net NIC dual channel multi-mode fiber media card 4100-5401 - ES-PS Power supply 4100-0646 - 230V ES PS PDM Harness 650-444 - 4100ES TOP BAY PDI | 4100-0646 - 230V ES PS PDM Harness 4100-0635 - POWER DISTRIBUTION MODULE 230V 4100-7908 - System without Dact 4100-7905 - Factory Built | 12000 network points no loops connected | Main | Yes | Yes
4100-9755 | ESPS NDU WITH TSD |  | 4100-9755 - ES Touch screen display 4100-6308 - ES Net NIC dual channel single-mode fiber media card 4100-6309 - ES Net NIC dual channel multi-mode fiber media card 4100-5401 - ES-PS Power supply 4100-0646 - 230V ES PS PDM Harness 650-444 - 4100ES TOP BAY PDI | 4100-0646 - 230V ES PS PDM Harness 4100-0635 - POWER DISTRIBUTION MODULE 230V 4100-7908 - System without Dact 4100-7905 - Factory Built | 12000 network points no loops connected | Main | Yes | Yes
4100-9760 | ESPS NDU WITH VOICE & 2 X 40 DISPLAY |  | NDU Master Controller Bay & VCC Master Controller Bay 4100-9111 - Master 2x40 character dsiplay 4100-7158 - CPU CARD 4100-6308 - ES Net NIC dual channel single-mode fiber media card 4100-6309 - ES Net NIC dual channel multi-mode fiber media card 4100-3111 - ID Net 2 Module 4100-5401 - ES-PS Power supply 4100-0646 - 230V ES PS PDM Harness 650-444 - 4100ES TOP BAY PDI | 4100-3117/ 4100-3120 - Default Loop Card / MX Loop Card 4100-0646 - 230V ES PS PDM Harness 4100-0635 - POWER DISTRIBUTION MODULE 230V 4100-7908 - System without Dact 4100-7905 - Factory Built |  | Main | Yes | Yes
4100-9765 | ESPS NDU WITH VOICE & TSD |  | NDU Master Controller Bay & VCC Master Controller Bay 4100-7162 - New Master Controller CPU card, 4100ES door assembly with Color ES Touch Screen Display user interface and Ethernet connection for 4100+ cabinet 4100-6308 - ES Net NIC dual channel single-mode fiber media card 4100-6309 - ES Net NIC dual channel multi-mode fiber media card 4100-3111 - ID Net 2 Module 4100-5401 - ES-PS Power supply 4100-0646 - 230V ES PS PDM Harness 650-444 - 4100ES TOP BAY PDI | 4100-3117/ 4100-3120 - Default Loop Card / MX Loop Card 4100-0646 - 230V ES PS PDM Harness 4100-0635 - POWER DISTRIBUTION MODULE 230V 4100-7908 - System without Dact 4100-7905 - Factory Built |  | Main | Yes | Yes
4100-9600 | BASIC TRANSPONDER |  | 650-444 - 4100ES TOP BAY PDI 4100-0620 - Transponder Interface Module mounted in Block A | 4100-5401 ES PS POWER SUPPLY 4100-0646 - 230V ES PS PDM Harness 4100-0635 - POWER DISTRIBUTION MODULE 230V 4100-7905 - Factory Built |  | Sub Panel | Yes | Yes
4100-9601 | LOCAL MODE TRANSPONDER |  | 650-444 - 4100ES TOP BAY PDI 4100-0625 - Local Mode Transponder Interface Module | 4100-5401 ES PS POWER SUPPLY 4100-0646 - 230V ES PS PDM Harness 4100-0635 - POWER DISTRIBUTION MODULE 230V 4100-7905 - Factory Built |  | Sub Panel | Yes | Yes
4100-9610 | REMOTE ANNUNCIATOR(LOCALLY POWERED) |  | 650-444 - 4100ES TOP BAY PDI 4100-0620 - Transponder Interface Module mounted in Block A 4100-0646 - 230V ES PS PDM Harness | 4100-0646 - 230V ES PS PDM Harness 4100-0635 - POWER DISTRIBUTION MODULE 230V 4100-7905 - Factory Built 4100-1279 -2 " Blank Dispay Module Qty 8 |  | Sub Panel | Yes | Yes
4100-9611 | REMOTE ANNUNCIATOR(EXTERNAL POWERED) |  | 650-444 - 4100ES TOP BAY PDI 4100-0620 - Transponder Interface Module mounted in Block A 4100-0646 - 230V ES PS PDM Harness | 4100-5401 ES PS POWER SUPPLY 4100-0646 - 230V ES PS PDM Harness 4100-0635 - POWER DISTRIBUTION MODULE 230V 4100-7905 - Factory Built 4100-1279 -2 " Blank Dispay Module Qty 8 |  | Sub Panel | Yes | Yes
2975-9443 | 3 Bay Back Box Glass Door, Red |  | 2975-9457 ( 3 bay BB GDOOR DRPNL PLAT ICDMR ) | 4100-2153 - 3 Bay Glass Door Package Factory Only |  | Enclosure | Yes | Yes
2975-9442 | 2 Bay Back Box Glass Door, Red |  | 2975-9458 ( 3 bay BB GDOOR DRPNL RED ICDMR ) | 4100-2152 - 2 Bay Glass Door Package Factory Only |  | Enclosure | Yes | Yes
2975-9441 | 1 Bay Back Box Glass Door, Red |  | 2975-9459 ( 2 bay BB GDOOR DRPNL PLAT ICDMR ) | 4100-2151 - 1 Bay Glass Door Package Factory Only |  | Enclosure | Yes | Yes
2975-9446 | 3 Bay Back Box Glass Door, Platinum |  | 4100-2101( 1 bay glass door retainer beige ) | 4100-2153 - 3 Bay Glass Door Package Factory Only |  | Enclosure | Yes | Yes
2975-9445 | 2 Bay Back Box Glass Door, Platinum |  | 4100-2104 ( 1 bay glass door retainer red ) | 4100-2152 - 2 Bay Glass Door Package Factory Only |  | Enclosure | Yes | Yes
2975-9444 | 1 Bay Back Box Glass Door, Platinum |  | 4100-2105 ( 2 bay glass door retainer red ) | 4100-2151 - 1 Bay Glass Door Package Factory Only |  | Enclosure | Yes | Yes
2975-9449 | 3 Bay Back Box Solid Door, Red |  | 4100-2106 ( 3 bay glass door retainer plat ) | 4100-2163 - 3 Bay Solid Door Package Factory Only |  | Enclosure | Yes | Yes
2975-9448 | 2 Bay Back Box Solid Door, Red |  | 4100-2107 ( 2 bay glass DR& RET PLAT ICMNDR ) | 4100-2162 - 2 Bay Solid Door Package Factory Only |  | Enclosure | Yes | Yes
2975-9447 | 1 Bay Back Box Solid Door, Red |  | 4100-2108 ( 3 bay glass DR& RET PLAT ICMNDR ) | 4100-2161 - 1 Bay Solid Door Package Factory Only |  | Enclosure | Yes | Yes
2975-9452 | 3 Bay Back Box Solid Door, Platinum |  | 4100-2114( 1 bay solid door platinum ) | 4100-2163 - 3 Bay Solid Door Package Factory Only |  | Enclosure | Yes | Yes
2975-9451 | 2 Bay Back Box Solid Door, Platinum |  | 4100-2115 ( 2 bay solid door paltinum ) | 4100-2162 - 2 Bay Solid Door Package Factory Only |  | Enclosure | Yes | Yes
2975-9450 | 1 Bay Back Box Solid Door, Platinum |  | 4100-2116 ( 2 bay solid door paltinum ) | 4100-2161 - 1 Bay Solid Door Package Factory Only |  | Enclosure | Yes | Yes
4100-6104 | ESNET NETWORK INTERFACE CARD | Each network interface card will be needing 2 media cards. To be selected as per the requirement , either Ethernet or SMFO or MMFO or DSL Card | 4100-6306 - Ethernet Card 4100-6308 - Sngle Mode Fiber Optic Card 4100-6309 - Multi Mode Fiber Optic Card 4100-6307 - DSL Card 4100-6120 - SM MODEM left Port 4100-6121 - SM MODEM right Port 4100-6122 - MM Fiber Optic Left Port 4100-6123 - MM fber Optic Right Port 4100 - 6310 - ES NET Iinterface card Flat | 4100ES |  | Sub Cards | Yes | Yes
4100-3109 | IDNET 2 Card | Each panel can be selected with maximum of 29 cards | 4100-5401 - ES PS Power supply, each 5 cards need a power supply 4100-3110 - ID net 2 MOD 250PT 4 loop ISO 4100-3111 - ID net 2 loop module | 4100ES | 250 | Sub Cards | Yes | No
4100-3110 | IDNET 2+2 Card | Each panel can be selected with maximum of 29 cards | 4100-5401 - ES PS Power supply, each 5 cards need a power supply | 4100ES | 250 | Sub Cards | Yes | No
4100-6311 | ES MX LOOP CARD | Each panel can be selected with maximum of 29 cards | 4100-5401 - ES PS Power supply, each 4 cards need a power supply | 4100ES | 250 | Sub Cards | No | Yes
4100-5451 | Addressable Nac Circuit (IDNAC) Card | 1) Each Card will have 3 circuits, each panel can be selected with 30 cards 2) Practically each circuit can be connected to 25 addressable horn flashers | 4100-5401 - ES PS Power supply, needed with each card | 4100ES | 127 | Sub cards | No | No
4100-5450 | Conventional NAC Card (NAC) | 1) Each Card will have 3 circuits, each panel can be selected with 30 cards 2) Practically each circuit can be connected to 20 Conventional horn flashers | 4100-5401 - ES PS Power supply, needed with each card and maximum of 2 cards can be placed on the power supply | 4100ES | 25 | Sub Cards | No | No
4100-1411 | ES NET AUDIO CONTROLLER CARD | Only 1 Card allowed for each panel | 4100-0622 Digital audio riser module | 4100ES |  | Sub Card | Yes | Yes
4100-1412 | ES NET PAGING MIC W / AUDIO CONTROLLER CARD | Only 1 Card allowed for each panel |  | 4100ES |  | Sub Card | Yes | Yes
4100-1255 | AUDIO IF 3-8 CHANEL CARD | Only 1 Card allowed for each panel | 4100-1412 - ES NET PAGING MIC W / AUDIO CONTROLLER CARD, shall be selected if we need 4100-1255 card 4100-1288 64 switch/ 64 LED Controller card is must if we select 4100-1255 4100 - 1254 - AUDIO IF 2 Channel 4100-1252 - AUDI IF MODULE, SGL CHANNEL 4100-1253 - AUDI IF MODULE, MULTI CHANNEL | 4100ES |  | Sub Card | Yes | Yes
4100-1274 | Microphone Multiplex Module | Only 1 Card allowed for each panel | 4100-1412 - ES NET PAGING MIC W / AUDIO CONTROLLER CARD, shall be selected if we need 4100-1274 card 4100-1290 - 24 Point IO card qty 1 to be selected | 4100ES |  | Sub Card | Yes | Yes
4100-1364 | DIGITAL FLEX 35 WATT AMPLIFIER | 1) Qty 24 can be selected for each panel. 2) Each amplifier has 3 circuits 3) Each Circuit can be connected with 11 Speakers with a wattage consideration of 1 watt | 1) 4100-5401 - ES PS power supply - each amplifier needs a power supply, and each power supply can accomdate 2 amplifiers only 2) 4100-1411 - ES Net Audio Controller Card is must | 4100ES | 35 Per Amplifier | Sub Card | Yes | Yes
4100-1327 | DIGITAL FLEX 50 WATT AMPLIFIER | 1) Qty 24 can be selected for each panel. 2) Each amplifier has 3 circuits 3) Each Circuit can be connected with 16 Speakers with a wattage consideration of 1 watt | 1) 4100-5401 - ES PS power supply - each amplifier needs a power supply, and each power supply can accomdate 2 amplifiers only 2) 4100-1411 - ES Net Audio Controller Card is must 4100 - 1210 - Analogue Audio controller 4100 - 1241 - Message Expansion, 8 mins 4100 - 1242 - Message Expansion, 32 mins 4003 - 9836 - Standard Message kit Digital Audio Encoder card is must to convert analogue audio controller to Digital Audio Controller | 4100ES | 50 Per Amplifier | Sub Card | Yes | Yes
4100-1246 | Class A Adaptor | Quantity depends upon the number of amplifiers selected. Maximum qty is equal to maximum number of amplifiers selected | 4100-1346 - Digital Flex 35 Watt Amplifier 4100-1327 - Digital Flex 50 Watt Amplifier 4100-1249 - 100W class A Adaper | 4100ES | 1 Per Amplifier | Sub Card | Yes | Yes
4100-1260 | Amplifier Constant Supervison | 1) Quantity depends upon the number of amplifiers selected. Maximum qty is equal to maximum number of amplifiers selected 2) Can be selected only if Class A adaptor 4100-1246 not selected | 4100-1346 - Digital Flex 35 Watt Amplifier 4100-1327 - Digital Flex 50 Watt Amplifier 4100 - 1326 - flex 50W AMP w/3 NACS - 25V 4100 - 1327 - flex 50W AMP w/3 NACS - 70V 4100 - 1361 - flex 35W AMP w/3 NACS - 25V 4100 - 1362 - flex 35W AMP w/3 NACS - 70V 4100 - 1363 - Digital Flex 35W AMP 3 NACS - 25V 4100 - 1364 - Digital Flex 35W AMP 3 NACS - 70V | 4100ES | 1 Per Amplifier | Sub Card | Yes | Yes
4100-1333 | 100 Watt Amplifier | 1) Qty 24 can be selected for each panel. 2) Each amplifier has 6 circuits 3) Each Circuit can be connected with 16 Speakers with a wattage consideration of 1 watt | 4100-1411 - ES Net Audio Controller Card is must 4100 - 1314 - 100W AMP W/6 B NACS 120 VAC 25V 4100 - 1315 - 100W AMP W/6 B NACS 120 VAC 70V 4100 - 1318 - 100W AMP 6 NAC 220/30/40VAC, 25V 4100 - 1319 - 100W AMP 6 NAC 220/30/40VAC, 70V | 4100ES | 1 Per Amplifier | Sub Card | Yes | Yes
4100-1249 | Class A Adaptor | Quantity depends upon the number of amplifiers selected. Maximum qty is equal to maximum number of amplifiers selected | 4100-1333 - 100 Watt Amplifier | 4100ES | 1 Per Amplifier | Sub Card | Yes | Yes
4100-1260 | Amplifier Constant Supervison | 1) Quantity depends upon the number of amplifiers selected. Maximum qty is equal to maximum number of amplifiers selected 2) Can be selected only if Class A adaptor 4100-1249 not selected | 4100-1333 - 100 Watt Amplifier | 4100ES | 1 Per Amplifier | Sub Card | Yes | Yes
4100-1270 | Master Telephone with Phone Card | 1 Per panel | 4100-1272 - Telephone cards shall be selected minimum of 1 | 4100ES |  | Sub Card | Yes | Yes
4100-1272 | Telephone Card | 1) 100 Cards Can be selected Per panel 2) Each card has 3 Class B circuits 3) Each Circuit can be connected to 20 Telephone Jacks | 4100-1270 - Master fire fighters telephone is must | 4100ES | Each Card 60 Telehone Jacks, Divided into 3 circuits | Sub Card | Yes | Yes
4100-1273 | Class A Adaptor | Depends upon the qty of 4100-1272 Selected | 4100-1272 - Telephone card , Must 4100 - 1270 - Master Telephone 3 NACS | 4100ES |  | Sub Card | Yes | Yes
4100-6038 | RS 232 Card | Maximum of 3 Cards per Panel | 4100 - 6038 ( DUAL RS-232 CARD) | 4100ES |  | Sub Card | Yes | Yes
4100-6069 | Bacpac Ethernet (1.5K Capacity ) | Only 1 Among them can be selected | 4100-6038 - RS 232 Card | 4100ES | 1500 | Sub Card | Yes | Yes
4100-6110 | Bacpac Ethernet (5K PT Capacity ) |  |  | 4100ES | 5000 | Sub Card | Yes | Yes
4100-6111 | Bacpac Ethernet (15 K PT Capacity) |  |  | 4100ES | 15000 | Sub Card | Yes | Yes
4100-3208 | 4 Pt Relay Card , 10 Amp | 100 Can be selected | 4100-5401 - Each 4 cards needs a power supply | 4100ES | 4 Pts | Sub Card | Yes | Yes
4100-3207 | 4 Pt Relay Card , 02 Amp | 100 Can be selected | 4100-5401 - Each 4 cards needs a power supply | 4100ES | 4 Pts | Sub Card | Yes | Yes
4100-3209 | 8 Pt Relay Card , 03 Amp | 100 Can be selected | 4100-5401 - Each 4 cards needs a power supply | 4100ES | 8 Pts | Sub Card | Yes | Yes
4100-1459 | MULTI COLOUR RGY 8 LED ONLY | 100 Can be selected | 4100-1288 - LED Switch Controller, 1 Pc needed for each 8 cards | 4100ES |  | Sub Card | Yes | Yes
4100-1460 | MULTI COLOUR RGY 16 LED ONLY | 100 Can be selected | 4100-1288 - LED Switch Controller, 1 Pc needed for each 4 cards | 4100ES |  | Sub Card | Yes | Yes
4100-1461 | MULTI COLOUR RGY 8 LED 8 SWITCH ONLY | 100 Can be selected | 4100-1288 - LED Switch Controller, 1 Pc needed for each 8 cards | 4100ES |  | Sub Card | Yes | Yes
4100-1462 | MULTI COLOUR RGY 8 Switch 16 LED ONLY | 100 Can be selected | 4100-1288 - LED Switch Controller, 1 Pc needed for each 4 cards | 4100ES |  | Sub Card | Yes | Yes
4100-1463 | MULTI COLOUR RGY 16 Switch 16 LED ONLY | 100 Can be selected | 4100-1288 - LED Switch Controller, 1 Pc needed for each 4 cards | 4100ES |  | Sub Card | Yes | Yes
4100-1464 | MULTI COLOUR RGB 8 LED ONLY | 100 Can be selected | 4100-1288 - LED Switch Controller, 1 Pc needed for each 8 cards | 4100ES |  | Sub Card | Yes | Yes
4100-5401 | Each 4 cards needs a power supply |  | 4100 - 5402 ES-XPS power supply
4100-1288 | LED Switch Controller, 1 Pc needed for each 8 cards |  | 4100 - 1283 8 switch, 16 yellow led module 4100 - 1284 8SW 16red/green led module 4100 - 1285 16 SW 16 red led module 4100 - 1286 HOA Module/ 24 switch/24 red LED 4100 - 1287 sw 24 RED LED Module